## Table 1
SL. NO. | TAG NO. | ISA | TYPE | QTY. | SERVICE / MEDIUM | RANGE | Engineering UNITS | Make / Model No | Remark
1 | 2BLR-VT-M0301A | Vibration | Velocity sensor + Transducer | 1 | BFP # 1 VIBRATION SENSOR FOR PUMP DRIVE END X- AXIS | 0 - 25 | mm/sec
2 | 2BLR-VT-M0301B | Vibration | Velocity sensor + Transducer | 1 | BFP # 1 VIBRATION SENSOR FOR PUMP DRIVE END Y- AXIS | 0 - 25 | mm/sec
3 | 2BLR-VT-M0301C | Vibration | Velocity sensor + Transducer | 1 | BFP # 1 VIBRATION SENSOR FOR PUMP NON DRIVE END X- AXIS | 0 - 25 | mm/sec
4 | 2BLR-VT-M0301D | Vibration | Velocity sensor + Transducer | 1 | BFP # 1 VIBRATION SENSOR FOR PUMP NON DRIVE END Y- AXIS | 0 - 25 | mm/sec
5 | 2BLR-VT-M0302A | Vibration | Velocity sensor + Transducer | 1 | BFP # 2 VIBRATION SENSOR FOR PUMP DRIVE END X- AXIS | 0 - 25 | mm/sec
6 | 2BLR-VT-M0302B | Vibration | Velocity sensor + Transducer | 1 | BFP # 2 VIBRATION SENSOR FOR PUMP NON DRIVE END X- AXIS | 0 - 25 | mm/sec
7 | 2BLR-VT-M0302C | Vibration | Velocity sensor + Transducer | 1 | BFP # 2 VIBRATION SENSOR FOR PUMP DRIVE END Y- AXIS | 0 - 25 | mm/sec
8 | 2BLR-VT-M0302D | Vibration | Velocity sensor + Transducer | 1 | BFP # 2 VIBRATION SENSOR FOR PUMP NON DRIVE END Y- AXIS | 0 - 25 | mm/sec
9 | 2BLR-VT-M0303A | Vibration | Velocity sensor + Transducer | 1 | BFP # 3 VIBRATION SENSOR FOR PUMP DRIVE END X- AXIS | 0 - 25 | mm/sec
10 | 2BLR-VT-M0303B | Vibration | Velocity sensor + Transducer | 1 | BFP # 3 VIBRATION SENSOR FOR PUMP NON DRIVE END X- AXIS | 0 - 25 | mm/sec
11 | 2BLR-VT-M0303C | Vibration | Velocity sensor + Transducer | 1 | BFP # 3 VIBRATION SENSOR FOR PUMP DRIVE END Y- AXIS | 0 - 25 | mm/sec
12 | 2BLR-VT-M0303D | Vibration | Velocity sensor + Transducer | 1 | BFP # 3 VIBRATION SENSOR FOR PUMP NON DRIVE END Y- AXIS | 0 - 25 | mm/sec
13 | 2BLR-VT-0701A | Vibration | Velocity sensor + Transducer | 1 | VIBRATION ELEMENT-1 IN PA FAN -1 DE X-AXIS | 0 - 25 | mm/sec
14 | 2BLR-VT-0701B | Vibration | Velocity sensor + Transducer | 1 | VIBRATION ELEMENT-2IN PA FAN -1 DE Y-AXIS | 0 - 25 | mm/sec
15 | 2BLR-VT-0701C | Vibration | Velocity sensor + Transducer | 1 | VIBRATION ELEMENT-3 IN PA FAN -1 NDE X-AXIS | 0 - 25 | mm/sec
16 | 2BLR-VT-0701D | Vibration | Velocity sensor + Transducer | 1 | VIBRATION ELEMENT-4 IN PA FAN -1 NDE Y-AXIS | 0 - 25 | mm/sec
17 | 2BLR-VT-0702A | Vibration | Velocity sensor + Transducer | 1 | VIBRATION ELEMENT-1 IN PA FAN -2 DE X-AXIS | 0 - 25 | mm/sec
18 | 2BLR-VT-0702B | Vibration | Velocity sensor + Transducer | 1 | VIBRATION ELEMENT-2IN PA FAN -2 DE Y-AXIS | 0 - 25 | mm/sec
19 | 2BLR-VT-0702C | Vibration | Velocity sensor + Transducer | 1 | VIBRATION ELEMENT-3 IN PA FAN -2 NDE X-AXIS | 0 - 25 | mm/sec
20 | 2BLR-VT-0702D | Vibration | Velocity sensor + Transducer | 1 | VIBRATION ELEMENT-4 IN PA FAN -2 NDE Y-AXIS | 0 - 25 | mm/sec
21 | 2BLR-VT-0703A | Vibration | Velocity sensor + Transducer | 1 | VIBRATION ELEMENT-1 IN SA FAN -1 DE X-AXIS | 0 - 25 | mm/sec
22 | 2BLR-VT-0703B | Vibration | Velocity sensor + Transducer | 1 | VIBRATION ELEMENT-2IN SA FAN -1 DE Y-AXIS | 0 - 25 | mm/sec
23 | 2BLR-VT-0703C | Vibration | Velocity sensor + Transducer | 1 | VIBRATION ELEMENT-3 IN SA FAN -1 NDE X-AXIS | 0 - 25 | mm/sec
24 | 2BLR-VT-0703D | Vibration | Velocity sensor + Transducer | 1 | VIBRATION ELEMENT-4 IN SA FAN -1 NDE Y-AXIS | 0 - 25 | mm/sec
25 | 2BLR-VT-0704A | Vibration | Velocity sensor + Transducer | 1 | VIBRATION ELEMENT-1 IN SA FAN -2 DE X-AXIS | 0 - 25 | mm/sec
26 | 2BLR-VT-0704B | Vibration | Velocity sensor + Transducer | 1 | VIBRATION ELEMENT-2IN SA FAN -2 DE Y-AXIS | 0 - 25 | mm/sec
27 | 2BLR-VT-0704C | Vibration | Velocity sensor + Transducer | 1 | VIBRATION ELEMENT-3 IN SA FAN -2 NDE X-AXIS | 0 - 25 | mm/sec
28 | 2BLR-VT-0704D | Vibration | Velocity sensor + Transducer | 1 | VIBRATION ELEMENT-4 IN SA FAN -2 NDE Y-AXIS | 0 - 25 | mm/sec
29 | 2BLR-VT-0705A | Vibration | Velocity sensor + Transducer | 1 | VIBRATION ELEMENT-1 IN ID FAN -1 DE X-AXIS | 0 - 25 | mm/sec
30 | 2BLR-VT-0705B | Vibration | Velocity sensor + Transducer | 1 | VIBRATION ELEMENT-2IN ID FAN -1 DE Y-AXIS | 0 - 25 | mm/sec
31 | 2BLR-VT-0705C | Vibration | Velocity sensor + Transducer | 1 | VIBRATION ELEMENT-3 IN ID FAN -1 NDE X-AXIS | 0 - 25 | mm/sec
32 | 2BLR-VT-0705D | Vibration | Velocity sensor + Transducer | 1 | VIBRATION ELEMENT-4 IN ID FAN -1 NDE Y-AXIS | 0 - 25 | mm/sec
33 | 2BLR-VT-0706A | Vibration | Velocity sensor + Transducer | 1 | VIBRATION ELEMENT-1 IN ID FAN -2 DE X-AXIS | 0 - 25 | mm/sec
34 | 2BLR-VT-0706B | Vibration | Velocity sensor + Transducer | 1 | VIBRATION ELEMENT-2IN ID FAN -2 DE Y-AXIS | 0 - 25 | mm/sec
35 | 2BLR-VT-0706C | Vibration | Velocity sensor + Transducer | 1 | VIBRATION ELEMENT-3 IN ID FAN -2 NDE X-AXIS | 0 - 25 | mm/sec
36 | 2BLR-VT-0706D | Vibration | Velocity sensor + Transducer | 1 | VIBRATION ELEMENT-4 IN ID FAN -2 NDE Y-AXIS | 0 - 25 | mm/sec

## Sheet1
Machine | Machine Qty | Sensor qty
BFP | 3 | 12
SA Fan | 2 | 8
ID Fan | 2 | 8
PA Fan | 2 | 8